## Sheet1
Gen 3 Hemi ECM (PCM) Details (Info Provided by DIYHEMI.COM)
Type | Model Years | Connector Type | Decription of Limitations | Tunability?
GPEC | Productition Models: 2011-2014 | Gray and Brown | 1. SKIM needs to be removed or deactivated 2. Requires CAN bus SSR module installed | Yes - can be tuned for upgrades.
GPEC | Production Models: 2015 - current (2020) | Gray and Tan | 1. SKIM needs to be removed or deactivated 2. Requires CAN bus SSR module installed 3. FCA locked for tuning - requires updated bootloader software | No - cannot be tuned for upgrades (needs to be unlocked)
GPEC | Late Gen Mopar Crate ECM | Gray and Tan | 1. No SKIM required 2. No CAN bus SSR required 3. FCA locked for tuning - requires updated bootloader software | No - cannot be tuned for upgrades (needs to be unlocked)
Notes: 1. SKIM (Security Key Interface Module) 2. Canbus SSR (starter signal replicator) 3. All ECMs locked or unlocked are suitable for use in stock engines. Tuning is only required when performance upgrades are installed and engine parameters need to be adjusted.